## README
Item | Final decision / note
Workbook | EIA Knowledge Base — Final v3.0 Verified Collection
Implementation baseline | EIA Pre-Screening & Sustainability Decision Support Platform — Calculation Rule Book v3.0
Reference date | September 2026
Phase 1 | Solapur region; no Solapur-specific database tables are created.
Purpose | Final collection register for the four Knowledge Base areas in the existing schema: engineering_coefficients, regulatory_standards, calculation_rules, data_sources.
Important architecture rule | The engineering_coefficients table contains only defensible engineering/reference coefficients. Regulatory thresholds, GIS/reference observations, project inputs and sector benchmarks are not forced into this table.
Evidence policy | VERIFIED = authoritative/current source with applicable basis; PROXY = credible but not India/project specific; METHODOLOGY = project screening choice, not a legal limit; REFERENCE = useful planning number but not a universal coefficient; NOT_ASSESSED = no defensible universal value.
Solapur data | Dynamic Solapur environmental/GIS observations are not pre-seeded here; they will be fetched/stored through the existing environmental_data/data-fetch structures when a project location is assessed.
Critical rule | Never invent a coefficient or benchmark. If an applicable sector benchmark is unavailable, the calculation must return the appropriate insufficient-data/confidence state defined in v3.0.
Current-law check | C&D and solid-waste regulatory references are aligned to the 2026 rules effective from 1 April 2026. CEA Version 21.0 is retained because it is the version explicitly used by v3.0 and is the version shown on the CEA page reviewed for this collection.

## engineering_coefficients
id_source | industry | factor | coefficient_code | coefficient_name | value | unit | source | reference | methodology_version | conditions | active | effective_from | effective_to
ENG-AIR-01 | Construction | AIR | AIR_TSP_CONSTRUCTION_AP42 | Construction TSP emission factor | 2.69 | Mg TSP/ha/month | US EPA | AP-42 §13.2.3 Heavy Construction Operations | 3.0 | {"status":"PROXY","applicability":"General construction screening reference; not India-specific","basis":"Area \u00d7 activity duration"} | TRUE
ENG-AIR-02 | Construction | AIR | AIR_DUST_CONTROL_STRONG | Strong dust-control factor | 0.5 | dimensionless | Project methodology | Environmental Impact Calculation Rules v2.0 | 3.0 | {"status":"METHODOLOGY","applicability":"MVP screening policy; not a measured regulatory reduction efficiency","methodology_version":"3.0","reference":"EIA Calculation Rule Book v3.0"} | TRUE
ENG-AIR-03 | Construction | AIR | AIR_DUST_CONTROL_BASIC | Basic dust-control factor | 0.75 | dimensionless | Project methodology | Environmental Impact Calculation Rules v2.0 | 3.0 | {"status":"METHODOLOGY","applicability":"MVP screening policy; not a measured regulatory reduction efficiency","methodology_version":"3.0","reference":"EIA Calculation Rule Book v3.0"} | TRUE
ENG-AIR-04 | Construction | AIR | AIR_DUST_CONTROL_NONE | No documented dust-control factor | 1 | dimensionless | Project methodology | Environmental Impact Calculation Rules v2.0 | 3.0 | {"status":"METHODOLOGY","applicability":"MVP screening policy; no mitigation credit","methodology_version":"3.0","reference":"EIA Calculation Rule Book v3.0"} | TRUE
ENG-CAR-01 |  | CARBON | CARBON_GRID_CEA_V21 | CEA all-India weighted-average grid emission factor (incl. RES + captive; excl. imports) | 0.7117 | tCO2/MWh | Central Electricity Authority | CO2 Baseline Database for Indian Power Sector, Version 21.0; FY 2024-25 | 3.0 | {"status":"VERIFIED","basis":"CEA V21.0","equivalent":"0.7117 kg CO2/kWh","scope":"Location-based electricity emission factor"} | TRUE | 2025-11-01
ENG-CAR-02 |  | CARBON | CARBON_DIESEL_IPCC_2006 | Diesel CO2 emission factor | 74100 | kg CO2/TJ | IPCC | 2006 IPCC Guidelines for National Greenhouse Gas Inventories, Volume 2, Energy | 3.0 | {"status":"PROXY","basis":"IPCC default combustion factor","important":"Energy-basis factor; do not convert litres to TJ without documented NCV/density"} | TRUE
ENG-CAR-03 |  | CARBON | CARBON_GASOLINE_IPCC_2006 | Gasoline/petrol CO2 emission factor | 69300 | kg CO2/TJ | IPCC | 2006 IPCC Guidelines for National Greenhouse Gas Inventories, Volume 2, Energy | 3.0 | {"status":"PROXY","basis":"IPCC default combustion factor","important":"Energy-basis factor; do not convert litres to TJ without documented NCV/density"} | TRUE
ENG-CAR-04 |  | CARBON | CARBON_NATURAL_GAS_IPCC_2006 | Natural gas CO2 emission factor | 56100 | kg CO2/TJ | IPCC | 2006 IPCC Guidelines for National Greenhouse Gas Inventories, Volume 2, Energy | 3.0 | {"status":"PROXY","basis":"IPCC default combustion factor","important":"Energy-basis factor; do not convert m3 to TJ without documented NCV/composition/basis"} | TRUE
ENG-CAR-05 |  | CARBON | CARBON_LPG_IPCC_2006 | LPG CO2 emission factor | 63100 | kg CO2/TJ | IPCC | 2006 IPCC Guidelines for National Greenhouse Gas Inventories, Volume 2, Energy | 3.0 | {"status":"PROXY","basis":"IPCC default combustion factor","important":"Energy-basis factor; do not convert kg to TJ without documented NCV"} | TRUE
N-01 | Construction | NOISE | NOISE_AIR_COMPRESSOR | Air Compressor reference sound level | 80 | dB(A) | FTA | FTA construction-noise reference; reference distance 15.24 m (50 ft) | 3.0 | {"status":"PROXY","equipment":"Air Compressor","reference_distance_m":15.24,"applicability":"International FTA construction-equipment source-level reference; not an Indian legal limit","reference_distance_ft":50} | TRUE
N-02 | Construction | NOISE | NOISE_BACKHOE | Backhoe reference sound level | 80 | dB(A) | FTA | FTA construction-noise reference; reference distance 15.24 m (50 ft) | 3.0 | {"status":"PROXY","equipment":"Backhoe","reference_distance_m":15.24,"applicability":"International FTA construction-equipment source-level reference; not an Indian legal limit","reference_distance_ft":50} | TRUE
N-03 | Construction | NOISE | NOISE_COMPACTOR | Compactor reference sound level | 82 | dB(A) | FTA | FTA construction-noise reference; reference distance 15.24 m (50 ft) | 3.0 | {"status":"PROXY","equipment":"Compactor","reference_distance_m":15.24,"applicability":"International FTA construction-equipment source-level reference; not an Indian legal limit","reference_distance_ft":50} | TRUE
N-04 | Construction | NOISE | NOISE_CONCRETE_MIXER | Concrete Mixer reference sound level | 85 | dB(A) | FTA | FTA construction-noise reference; reference distance 15.24 m (50 ft) | 3.0 | {"status":"PROXY","equipment":"Concrete Mixer","reference_distance_m":15.24,"applicability":"International FTA construction-equipment source-level reference; not an Indian legal limit","reference_distance_ft":50} | TRUE
N-05 | Construction | NOISE | NOISE_CONCRETE_PUMP | Concrete Pump reference sound level | 82 | dB(A) | FTA | FTA construction-noise reference; reference distance 15.24 m (50 ft) | 3.0 | {"status":"PROXY","equipment":"Concrete Pump","reference_distance_m":15.24,"applicability":"International FTA construction-equipment source-level reference; not an Indian legal limit","reference_distance_ft":50} | TRUE
N-06 | Construction | NOISE | NOISE_CRANE___DERRICK | Crane - Derrick reference sound level | 88 | dB(A) | FTA | FTA construction-noise reference; reference distance 15.24 m (50 ft) | 3.0 | {"status":"PROXY","equipment":"Crane - Derrick","reference_distance_m":15.24,"applicability":"International FTA construction-equipment source-level reference; not an Indian legal limit","reference_distance_ft":50} | TRUE
N-07 | Construction | NOISE | NOISE_CRANE___MOBILE | Crane - Mobile reference sound level | 83 | dB(A) | FTA | FTA construction-noise reference; reference distance 15.24 m (50 ft) | 3.0 | {"status":"PROXY","equipment":"Crane - Mobile","reference_distance_m":15.24,"applicability":"International FTA construction-equipment source-level reference; not an Indian legal limit","reference_distance_ft":50} | TRUE
N-08 | Construction | NOISE | NOISE_DOZER | Dozer reference sound level | 85 | dB(A) | FTA | FTA construction-noise reference; reference distance 15.24 m (50 ft) | 3.0 | {"status":"PROXY","equipment":"Dozer","reference_distance_m":15.24,"applicability":"International FTA construction-equipment source-level reference; not an Indian legal limit","reference_distance_ft":50} | TRUE
N-09 | Construction | NOISE | NOISE_GENERATOR | Generator reference sound level | 82 | dB(A) | FTA | FTA construction-noise reference; reference distance 15.24 m (50 ft) | 3.0 | {"status":"PROXY","equipment":"Generator","reference_distance_m":15.24,"applicability":"International FTA construction-equipment source-level reference; not an Indian legal limit","reference_distance_ft":50} | TRUE
N-10 | Construction | NOISE | NOISE_GRADER | Grader reference sound level | 85 | dB(A) | FTA | FTA construction-noise reference; reference distance 15.24 m (50 ft) | 3.0 | {"status":"PROXY","equipment":"Grader","reference_distance_m":15.24,"applicability":"International FTA construction-equipment source-level reference; not an Indian legal limit","reference_distance_ft":50} | TRUE
N-11 | Construction | NOISE | NOISE_JACK_HAMMER | Jack Hammer reference sound level | 88 | dB(A) | FTA | FTA construction-noise reference; reference distance 15.24 m (50 ft) | 3.0 | {"status":"PROXY","equipment":"Jack Hammer","reference_distance_m":15.24,"applicability":"International FTA construction-equipment source-level reference; not an Indian legal limit","reference_distance_ft":50} | TRUE
N-12 | Construction | NOISE | NOISE_LOADER | Loader reference sound level | 80 | dB(A) | FTA | FTA construction-noise reference; reference distance 15.24 m (50 ft) | 3.0 | {"status":"PROXY","equipment":"Loader","reference_distance_m":15.24,"applicability":"International FTA construction-equipment source-level reference; not an Indian legal limit","reference_distance_ft":50} | TRUE
N-13 | Construction | NOISE | NOISE_PAVER | Paver reference sound level | 85 | dB(A) | FTA | FTA construction-noise reference; reference distance 15.24 m (50 ft) | 3.0 | {"status":"PROXY","equipment":"Paver","reference_distance_m":15.24,"applicability":"International FTA construction-equipment source-level reference; not an Indian legal limit","reference_distance_ft":50} | TRUE
N-14 | Construction | NOISE | NOISE_PILE_DRIVER_IMPACT | Pile-driver (Impact) reference sound level | 101 | dB(A) | FTA | FTA construction-noise reference; reference distance 15.24 m (50 ft) | 3.0 | {"status":"PROXY","equipment":"Pile-driver (Impact)","reference_distance_m":15.24,"applicability":"International FTA construction-equipment source-level reference; not an Indian legal limit","reference_distance_ft":50} | TRUE
N-15 | Construction | NOISE | NOISE_PILE_DRIVER_SONIC | Pile-driver (Sonic) reference sound level | 95 | dB(A) | FTA | FTA construction-noise reference; reference distance 15.24 m (50 ft) | 3.0 | {"status":"PROXY","equipment":"Pile-driver (Sonic)","reference_distance_m":15.24,"applicability":"International FTA construction-equipment source-level reference; not an Indian legal limit","reference_distance_ft":50} | TRUE
N-16 | Construction | NOISE | NOISE_ROCK_DRILL | Rock Drill reference sound level | 95 | dB(A) | FTA | FTA construction-noise reference; reference distance 15.24 m (50 ft) | 3.0 | {"status":"PROXY","equipment":"Rock Drill","reference_distance_m":15.24,"applicability":"International FTA construction-equipment source-level reference; not an Indian legal limit","reference_distance_ft":50} | TRUE
N-17 | Construction | NOISE | NOISE_ROLLER | Roller reference sound level | 85 | dB(A) | FTA | FTA construction-noise reference; reference distance 15.24 m (50 ft) | 3.0 | {"status":"PROXY","equipment":"Roller","reference_distance_m":15.24,"applicability":"International FTA construction-equipment source-level reference; not an Indian legal limit","reference_distance_ft":50} | TRUE
N-18 | Construction | NOISE | NOISE_TRUCK | Truck reference sound level | 84 | dB(A) | FTA | FTA construction-noise reference; reference distance 15.24 m (50 ft) | 3.0 | {"status":"PROXY","equipment":"Truck","reference_distance_m":15.24,"applicability":"International FTA construction-equipment source-level reference; not an Indian legal limit","reference_distance_ft":50} | TRUE
N-19 | Construction | NOISE | NOISE_BALLAST_EQUALIZER | Ballast Equalizer reference sound level | 82 | dB(A) | FTA | FTA construction-noise reference; reference distance 15.24 m (50 ft) | 3.0 | {"status":"PROXY","equipment":"Ballast Equalizer","reference_distance_m":15.24,"applicability":"International FTA construction-equipment source-level reference; not an Indian legal limit","reference_distance_ft":50} | TRUE
N-20 | Construction | NOISE | NOISE_BALLAST_TAMPER | Ballast Tamper reference sound level | 83 | dB(A) | FTA | FTA construction-noise reference; reference distance 15.24 m (50 ft) | 3.0 | {"status":"PROXY","equipment":"Ballast Tamper","reference_distance_m":15.24,"applicability":"International FTA construction-equipment source-level reference; not an Indian legal limit","reference_distance_ft":50} | TRUE
N-21 | Construction | NOISE | NOISE_CONCRETE_VIBRATOR | Concrete Vibrator reference sound level | 76 | dB(A) | FTA | FTA construction-noise reference; reference distance 15.24 m (50 ft) | 3.0 | {"status":"PROXY","equipment":"Concrete Vibrator","reference_distance_m":15.24,"applicability":"International FTA construction-equipment source-level reference; not an Indian legal limit","reference_distance_ft":50} | TRUE
N-22 | Construction | NOISE | NOISE_IMPACT_WRENCH | Impact Wrench reference sound level | 85 | dB(A) | FTA | FTA construction-noise reference; reference distance 15.24 m (50 ft) | 3.0 | {"status":"PROXY","equipment":"Impact Wrench","reference_distance_m":15.24,"applicability":"International FTA construction-equipment source-level reference; not an Indian legal limit","reference_distance_ft":50} | TRUE
N-23 | Construction | NOISE | NOISE_PNEUMATIC_TOOL | Pneumatic Tool reference sound level | 85 | dB(A) | FTA | FTA construction-noise reference; reference distance 15.24 m (50 ft) | 3.0 | {"status":"PROXY","equipment":"Pneumatic Tool","reference_distance_m":15.24,"applicability":"International FTA construction-equipment source-level reference; not an Indian legal limit","reference_distance_ft":50} | TRUE
N-24 | Construction | NOISE | NOISE_PUMP | Pump reference sound level | 77 | dB(A) | FTA | FTA construction-noise reference; reference distance 15.24 m (50 ft) | 3.0 | {"status":"PROXY","equipment":"Pump","reference_distance_m":15.24,"applicability":"International FTA construction-equipment source-level reference; not an Indian legal limit","reference_distance_ft":50} | TRUE
N-25 | Construction | NOISE | NOISE_RAIL_SAW | Rail Saw reference sound level | 90 | dB(A) | FTA | FTA construction-noise reference; reference distance 15.24 m (50 ft) | 3.0 | {"status":"PROXY","equipment":"Rail Saw","reference_distance_m":15.24,"applicability":"International FTA construction-equipment source-level reference; not an Indian legal limit","reference_distance_ft":50} | TRUE
N-26 | Construction | NOISE | NOISE_SAW | Saw reference sound level | 76 | dB(A) | FTA | FTA construction-noise reference; reference distance 15.24 m (50 ft) | 3.0 | {"status":"PROXY","equipment":"Saw","reference_distance_m":15.24,"applicability":"International FTA construction-equipment source-level reference; not an Indian legal limit","reference_distance_ft":50} | TRUE
N-27 | Construction | NOISE | NOISE_SCARIFIER | Scarifier reference sound level | 83 | dB(A) | FTA | FTA construction-noise reference; reference distance 15.24 m (50 ft) | 3.0 | {"status":"PROXY","equipment":"Scarifier","reference_distance_m":15.24,"applicability":"International FTA construction-equipment source-level reference; not an Indian legal limit","reference_distance_ft":50} | TRUE
N-28 | Construction | NOISE | NOISE_SCRAPER | Scraper reference sound level | 85 | dB(A) | FTA | FTA construction-noise reference; reference distance 15.24 m (50 ft) | 3.0 | {"status":"PROXY","equipment":"Scraper","reference_distance_m":15.24,"applicability":"International FTA construction-equipment source-level reference; not an Indian legal limit","reference_distance_ft":50} | TRUE
N-29 | Construction | NOISE | NOISE_SHOVEL | Shovel reference sound level | 82 | dB(A) | FTA | FTA construction-noise reference; reference distance 15.24 m (50 ft) | 3.0 | {"status":"PROXY","equipment":"Shovel","reference_distance_m":15.24,"applicability":"International FTA construction-equipment source-level reference; not an Indian legal limit","reference_distance_ft":50} | TRUE
N-30 | Construction | NOISE | NOISE_SPIKE_DRIVER | Spike Driver reference sound level | 77 | dB(A) | FTA | FTA construction-noise reference; reference distance 15.24 m (50 ft) | 3.0 | {"status":"PROXY","equipment":"Spike Driver","reference_distance_m":15.24,"applicability":"International FTA construction-equipment source-level reference; not an Indian legal limit","reference_distance_ft":50} | TRUE
N-31 | Construction | NOISE | NOISE_TIE_CUTTER | Tie Cutter reference sound level | 84 | dB(A) | FTA | FTA construction-noise reference; reference distance 15.24 m (50 ft) | 3.0 | {"status":"PROXY","equipment":"Tie Cutter","reference_distance_m":15.24,"applicability":"International FTA construction-equipment source-level reference; not an Indian legal limit","reference_distance_ft":50} | TRUE
N-32 | Construction | NOISE | NOISE_TIE_HANDLER | Tie Handler reference sound level | 80 | dB(A) | FTA | FTA construction-noise reference; reference distance 15.24 m (50 ft) | 3.0 | {"status":"PROXY","equipment":"Tie Handler","reference_distance_m":15.24,"applicability":"International FTA construction-equipment source-level reference; not an Indian legal limit","reference_distance_ft":50} | TRUE
N-33 | Construction | NOISE | NOISE_TIE_INSERTER | Tie Inserter reference sound level | 85 | dB(A) | FTA | FTA construction-noise reference; reference distance 15.24 m (50 ft) | 3.0 | {"status":"PROXY","equipment":"Tie Inserter","reference_distance_m":15.24,"applicability":"International FTA construction-equipment source-level reference; not an Indian legal limit","reference_distance_ft":50} | TRUE

## regulatory_standards
module | standard/source | condition | min_value | max_value | unit | status | notes | source_reference
AIR | CPCB National AQI | Good | 0 | 50 | AQI | VERIFIED | AQI category/index, not an emission limit. | CPCB National Air Quality Index
AIR | CPCB National AQI | Satisfactory | 51 | 100 | AQI | VERIFIED | AQI category/index, not an emission limit. | CPCB National Air Quality Index
AIR | CPCB National AQI | Moderately Polluted | 101 | 200 | AQI | VERIFIED | AQI category/index, not an emission limit. | CPCB National Air Quality Index
AIR | CPCB National AQI | Poor | 201 | 300 | AQI | VERIFIED | AQI category/index, not an emission limit. | CPCB National Air Quality Index
AIR | CPCB National AQI | Very Poor | 301 | 400 | AQI | VERIFIED | AQI category/index, not an emission limit. | CPCB National Air Quality Index
AIR | CPCB National AQI | Severe | 401 | 500 | AQI | VERIFIED | AQI category/index, not an emission limit. | CPCB National Air Quality Index
WATER | CGWB assessment category | Safe |  |  | category | VERIFIED | Official assessment-unit category; score mapping is project methodology. | CGWB Dynamic Ground Water Resources Assessment 2025
WATER | CGWB assessment category | Semi-critical |  |  | category | VERIFIED | Official assessment-unit category; score mapping is project methodology. | CGWB Dynamic Ground Water Resources Assessment 2025
WATER | CGWB assessment category | Critical |  |  | category | VERIFIED | Official assessment-unit category; score mapping is project methodology. | CGWB Dynamic Ground Water Resources Assessment 2025
WATER | CGWB assessment category | Over-exploited |  |  | category | VERIFIED | Official assessment-unit category; score mapping is project methodology. | CGWB Dynamic Ground Water Resources Assessment 2025
WATER | CGWB assessment category | Saline |  |  | category | VERIFIED | Dedicated quality/suitability review; not scored by the v3 groundwater stress score. | CGWB Dynamic Ground Water Resources Assessment 2025
WATER | CGWA groundwater regulation | Impact assessment/modeling trigger in OE/Critical/Semi-critical | 100 |  | m3/day | VERIFIED | Withdrawal in excess of 100 m3/day in OE/Critical/Semi-critical areas triggers mandatory impact assessment/modeling requirements under the cited guideline. | CGWA Consolidated Guidelines
WATER | CGWA groundwater regulation | Impact assessment/modeling trigger in Safe non-alluvium | 500 |  | m3/day | VERIFIED | Withdrawal in excess of 500 m3/day in safe areas underlain by non-alluvium triggers the cited requirement. | CGWA Consolidated Guidelines
WATER | CGWA groundwater regulation | Impact assessment/modeling trigger in Safe alluvium | 2000 |  | m3/day | VERIFIED | Withdrawal in excess of 2000 m3/day in safe areas underlain by alluvium triggers the cited requirement. | CGWA Consolidated Guidelines
ECOLOGY | ESZ legal boundary | Inside notified ESZ |  |  | GIS condition | VERIFIED | Actual notification geometry and notification-specific conditions control; no universal 10 km rule. | MoEFCC ESZ notifications
ECOLOGY | Protected area legal boundary | Inside notified protected area |  |  | GIS condition | VERIFIED | Legal/spatial review required; exact restriction depends on applicable law/notification. | MoEFCC / notified PA records
NOISE | Noise Pollution (Regulation and Control) Rules, 2000 | Industrial Day |  | 75 | dB(A) Leq | VERIFIED | 06:00–22:00 | CPCB/MoEFCC
NOISE | Noise Pollution (Regulation and Control) Rules, 2000 | Industrial Night |  | 70 | dB(A) Leq | VERIFIED | 22:00–06:00 | CPCB/MoEFCC
NOISE | Noise Pollution (Regulation and Control) Rules, 2000 | Commercial Day |  | 65 | dB(A) Leq | VERIFIED | 06:00–22:00 | CPCB/MoEFCC
NOISE | Noise Pollution (Regulation and Control) Rules, 2000 | Commercial Night |  | 55 | dB(A) Leq | VERIFIED | 22:00–06:00 | CPCB/MoEFCC
NOISE | Noise Pollution (Regulation and Control) Rules, 2000 | Residential Day |  | 55 | dB(A) Leq | VERIFIED | 06:00–22:00 | CPCB/MoEFCC
NOISE | Noise Pollution (Regulation and Control) Rules, 2000 | Residential Night |  | 45 | dB(A) Leq | VERIFIED | 22:00–06:00 | CPCB/MoEFCC
NOISE | Noise Pollution (Regulation and Control) Rules, 2000 | Silence Zone Day |  | 50 | dB(A) Leq | VERIFIED | 06:00–22:00; use actual applicable designation | CPCB/MoEFCC
NOISE | Noise Pollution (Regulation and Control) Rules, 2000 | Silence Zone Night |  | 40 | dB(A) Leq | VERIFIED | 22:00–06:00; use actual applicable designation | CPCB/MoEFCC
WASTE | Environment (C&D) Waste Management Rules, 2025 | Rules effective |  |  | date | VERIFIED | Effective 1 April 2026. | MoEFCC/CPCB Gazette
WASTE | Environment (C&D) Waste Management Rules, 2025 | Reconstruction EPR target 2025-26 | 25 |  | % of prior-year waste | VERIFIED | Recyclable waste as assessed under the rules. | First Schedule
WASTE | Environment (C&D) Waste Management Rules, 2025 | Reconstruction EPR target 2026-27 | 50 |  | % of prior-year waste | VERIFIED | Recyclable waste as assessed under the rules. | First Schedule
WASTE | Environment (C&D) Waste Management Rules, 2025 | Reconstruction EPR target 2027-28 | 75 |  | % of prior-year waste | VERIFIED | Recyclable waste as assessed under the rules. | First Schedule
WASTE | Environment (C&D) Waste Management Rules, 2025 | Reconstruction/Demolition EPR target 2028-29 onward | 100 |  | % of prior-year waste | VERIFIED | Recyclable waste as assessed under the rules. | First Schedule
WASTE | Environment (C&D) Waste Management Rules, 2025 | Construction/reconstruction utilisation 2026-27 | 5 |  | % of total construction material | VERIFIED | Target determined per year of approval of waste utilisation plan. | Second Schedule
WASTE | Environment (C&D) Waste Management Rules, 2025 | Construction/reconstruction utilisation 2027-28 | 10 |  | % of total construction material | VERIFIED | Target determined per year of approval of waste utilisation plan. | Second Schedule
WASTE | Environment (C&D) Waste Management Rules, 2025 | Construction/reconstruction utilisation 2028-29 | 15 |  | % of total construction material | VERIFIED | Target determined per year of approval of waste utilisation plan. | Second Schedule
WASTE | Environment (C&D) Waste Management Rules, 2025 | Construction/reconstruction utilisation 2029-30 | 20 |  | % of total construction material | VERIFIED | Target determined per year of approval of waste utilisation plan. | Second Schedule
WASTE | Environment (C&D) Waste Management Rules, 2025 | Construction/reconstruction utilisation 2030-31 onward | 25 |  | % of total construction material | VERIFIED | Target determined per year of approval of waste utilisation plan. | Second Schedule

## calculation_rules
module | rule_type | condition_or_formula | value_1 | value_2 | unit/status | classification | source_or_note
GLOBAL | Score direction |  |  | 100 = best environmental performance; 0 = worst | METHODOLOGY | v3.0
GLOBAL | Risk band | Low Risk | 70 | 100 | METHODOLOGY | v3.0
GLOBAL | Risk band | Moderate Risk | 40 | 69 | METHODOLOGY | v3.0
GLOBAL | Risk band | High Risk | 0 | 39 | METHODOLOGY | v3.0
GLOBAL | Data availability | AVAILABLE |  |  | METHODOLOGY | Required input retrieved/provided
GLOBAL | Data availability | ESTIMATED |  |  | METHODOLOGY | Documented estimate/reference used
GLOBAL | Data availability | MISSING |  |  | METHODOLOGY | No defensible value available
GLOBAL | Data availability | STALE |  |  | METHODOLOGY | Data exceed accepted freshness window
GLOBAL | Confidence | High |  |  | METHODOLOGY | Official/current or direct design data with applicable benchmark
GLOBAL | Confidence | Medium |  |  | METHODOLOGY | Credible proxy/reference/screening approximation
GLOBAL | Confidence | Low |  |  | METHODOLOGY | Incomplete, stale, proxy-heavy or benchmark-limited
AIR | Baseline air score | MAX(0, 100 - AQI/5) |  |  | METHODOLOGY | v3.0 §4.3
AIR | Construction TSP | 2.69 × active_area_ha × duration_months × dust_control_factor | 2.69 |  | Mg TSP/ha/month | PROXY | US EPA AP-42 §13.2.3
AIR | Dust control factor | Strong documented controls | 0.5 |  | dimensionless | METHODOLOGY | Project screening policy
AIR | Dust control factor | Basic documented controls | 0.75 |  | dimensionless | METHODOLOGY | Project screening policy
AIR | Dust control factor | No documented controls | 1 |  | dimensionless | METHODOLOGY | No mitigation credit
AIR | Dust burden score | ≤5 Mg | 100 |  | score | METHODOLOGY | Screening band, not legal limit
AIR | Dust burden score | >5–25 Mg | 80 |  | score | METHODOLOGY | Screening band
AIR | Dust burden score | >25–100 Mg | 60 |  | score | METHODOLOGY | Screening band
AIR | Dust burden score | >100–250 Mg | 40 |  | score | METHODOLOGY | Screening band
AIR | Dust burden score | >250 Mg | 20 |  | score | METHODOLOGY | Screening band
AIR | Final score | 0.70 × Baseline_Air_Score + 0.30 × Dust_Burden_Score |  |  | score | METHODOLOGY | v3.0 §4.5
AIR | Sensitivity flag | AQI > 200 | 200 |  | AQI | METHODOLOGY | HIGH_SENSITIVITY/review messaging; not project-caused AQI prediction
WATER | Groundwater stress score | Safe | 100 |  | score | METHODOLOGY | Official category from CGWB
WATER | Groundwater stress score | Semi-critical | 75 |  | score | METHODOLOGY | Official category from CGWB
WATER | Groundwater stress score | Critical | 45 |  | score | METHODOLOGY | Official category from CGWB
WATER | Groundwater stress score | Over-exploited | 15 |  | score | METHODOLOGY | Official category from CGWB
WATER | Groundwater pressure | ≤0.5% | 100 |  | score | METHODOLOGY | Annual withdrawal / annual extractable resource
WATER | Groundwater pressure | >0.5–1% | 80 |  | score | METHODOLOGY | Annual withdrawal / annual extractable resource
WATER | Groundwater pressure | >1–2% | 60 |  | score | METHODOLOGY | Annual withdrawal / annual extractable resource
WATER | Groundwater pressure | >2–5% | 40 |  | score | METHODOLOGY | Annual withdrawal / annual extractable resource
WATER | Groundwater pressure | >5% | 20 |  | score | METHODOLOGY | Annual withdrawal / annual extractable resource
WATER | Final score | 0.60 × Groundwater_Stress + 0.40 × GW_Pressure |  |  | score | METHODOLOGY | Only when required inputs are available
WATER | Domestic planning reference | 135 |  | L/person/day | REFERENCE | Applicable domestic/urban planning component only; not industrial process water
ECOLOGY | Legal sensitivity | Inside notified Protected Area | 0 |  | score/status | METHODOLOGY | REVIEW_REQUIRED / legal restriction review
ECOLOGY | Legal sensitivity | Outside notified Protected Area | 100 |  | score | METHODOLOGY | Spatial screening result
ECOLOGY | Natural/green disturbance | ≤5% | 100 |  | score | METHODOLOGY | Project screening band
ECOLOGY | Natural/green disturbance | >5–15% | 80 |  | score | METHODOLOGY | Project screening band
ECOLOGY | Natural/green disturbance | >15–30% | 60 |  | score | METHODOLOGY | Project screening band
ECOLOGY | Natural/green disturbance | >30–50% | 40 |  | score | METHODOLOGY | Project screening band
ECOLOGY | Natural/green disturbance | >50% | 20 |  | score | METHODOLOGY | Project screening band
ECOLOGY | Water proximity | <100 m | 20 |  | score | METHODOLOGY | Sensitive mapped water feature
ECOLOGY | Water proximity | 100–500 m | 40 |  | score | METHODOLOGY | Sensitive mapped water feature
ECOLOGY | Water proximity | 500 m–1 km | 70 |  | score | METHODOLOGY | Sensitive mapped water feature
ECOLOGY | Water proximity | >1 km / none within 1 km | 100 |  | score | METHODOLOGY | Sensitive mapped water feature
ECOLOGY | Final score | 0.50 × Legal + 0.30 × Land + 0.20 × Water |  |  | score | METHODOLOGY | v3.0 §6.6
CARBON | Core equation | Σ(Activity_i × Emission_Factor_i) |  |  | normalized emissions | METHODOLOGY | Activity must first be normalized to factor basis
CARBON | Carbon intensity | Project_Carbon_Profile / Output_or_BuiltUpArea |  |  | kgCO2e/output unit | METHODOLOGY | Benchmark only when credible sector benchmark exists
CARBON | Intensity score | ≤50% of sector benchmark | 100 |  | score | METHODOLOGY | Only with credible sector benchmark
CARBON | Intensity score | >50–75% | 85 |  | score | METHODOLOGY | Only with credible sector benchmark
CARBON | Intensity score | >75–100% | 70 |  | score | METHODOLOGY | Only with credible sector benchmark
CARBON | Intensity score | >100–125% | 55 |  | score | METHODOLOGY | Only with credible sector benchmark
CARBON | Intensity score | >125–150% | 40 |  | score | METHODOLOGY | Only with credible sector benchmark
CARBON | Intensity score | >150% | 20 |  | score | METHODOLOGY | Only with credible sector benchmark
CARBON | No benchmark | Return carbon intensity + Low Confidence / Insufficient Benchmark Data |  |  | status | METHODOLOGY | Do not invent a benchmark
RESOURCE | Water reuse ratio | 100 × reused/recycled water / total water demand |  |  | % | METHODOLOGY | Benchmark-independent ratio
RESOURCE | Water reuse score | ≥50% | 100 |  | score | METHODOLOGY | v3.0
RESOURCE | Water reuse score | 30–49% | 80 |  | score | METHODOLOGY | v3.0
RESOURCE | Water reuse score | 15–29% | 60 |  | score | METHODOLOGY | v3.0
RESOURCE | Water reuse score | 5–14% | 40 |  | score | METHODOLOGY | v3.0
RESOURCE | Water reuse score | <5% | 20 |  | score | METHODOLOGY | v3.0
RESOURCE | Energy intensity | Annual_Energy_Use / Annual_Output |  |  | energy/output | METHODOLOGY | Use applicable sector/building benchmark
RESOURCE | Energy intensity score | ≤50% of benchmark | 100 |  | score | METHODOLOGY | Sector/building benchmark required
RESOURCE | Energy intensity score | >50–75% | 85 |  | score | METHODOLOGY | Sector/building benchmark required
RESOURCE | Energy intensity score | >75–100% | 70 |  | score | METHODOLOGY | Sector/building benchmark required
RESOURCE | Energy intensity score | >100–125% | 55 |  | score | METHODOLOGY | Sector/building benchmark required
RESOURCE | Energy intensity score | >125–150% | 40 |  | score | METHODOLOGY | Sector/building benchmark required
RESOURCE | Energy intensity score | >150% | 20 |  | score | METHODOLOGY | Sector/building benchmark required
RESOURCE | Final score | Arithmetic mean of valid benchmarked sub-scores only |  |  | score | METHODOLOGY | No missing benchmark replaced with zero
WASTE | Management score | Segregation + authorized route + ≥75% recovery | 100 |  | score | METHODOLOGY | Project screening score
WASTE | Management score | 50–74% recovery with documented management | 80 |  | score | METHODOLOGY | Project screening score
WASTE | Management score | 25–49% recovery | 60 |  | score | METHODOLOGY | Project screening score
WASTE | Management score | Partial segregation / limited recovery | 40 |  | score | METHODOLOGY | Project screening score
WASTE | Management score | No effective segregation/recovery | 20 |  | score | METHODOLOGY | Project screening score
WASTE | Quantity score | Sector/project benchmark only |  |  | score | METHODOLOGY | If no benchmark, display quantity and mark comparison insufficient data
NOISE | Distance attenuation | L_receptor = L_source - 20 log10(D / 15.24) | 15.24 |  | m | METHODOLOGY | Point-source screening approximation
NOISE | Source combination | L_total = 10 log10(Σ10^(L_i/10)) |  |  | dB(A) | METHODOLOGY | Logarithmic combination
NOISE | Noise score | Exceedance ≤0 dB | 100 |  | score | METHODOLOGY | CPCB limit is regulatory; scoring is project-defined
NOISE | Noise score | >0–3 dB | 90 |  | score | METHODOLOGY | Project-defined
NOISE | Noise score | >3–5 dB | 75 |  | score | METHODOLOGY | Project-defined
NOISE | Noise score | >5–10 dB | 55 |  | score | METHODOLOGY | Project-defined
NOISE | Noise score | >10–15 dB | 30 |  | score | METHODOLOGY | Project-defined
NOISE | Noise score | >15 dB | 0 |  | score | METHODOLOGY | Project-defined
OVERALL | Weight | Air | 20 |  | % | METHODOLOGY | Sensitivity testing required before calling weights validated
OVERALL | Weight | Water | 15 |  | % | METHODOLOGY | Sensitivity testing required
OVERALL | Weight | Ecology | 10 |  | % | METHODOLOGY | Sensitivity testing required
OVERALL | Weight | Carbon | 20 |  | % | METHODOLOGY | Sensitivity testing required
OVERALL | Weight | Resource | 10 |  | % | METHODOLOGY | Sensitivity testing required
OVERALL | Weight | Waste | 10 |  | % | METHODOLOGY | Sensitivity testing required
OVERALL | Weight | Noise | 15 |  | % | METHODOLOGY | Sensitivity testing required
OVERALL | Formula | 0.20×Air + 0.15×Water + 0.10×Ecology + 0.20×Carbon + 0.10×Resource + 0.10×Waste + 0.15×Noise |  |  | score | METHODOLOGY | Do not silently re-normalize unless methodology explicitly enables it
OVERALL | Missing module | No defensible calculation |  |  | NOT_ASSESSED | Never assign 0 or 100
OVERALL | Not applicable module | Genuinely not applicable |  |  | NOT_APPLICABLE | Document reason

## data_sources
source_id | provider | source_name | version_or_date | purpose | source_class | url_or_internal_reference
SRC-METH-V3 | Project methodology | EIA Pre-Screening & Sustainability Decision Support Platform — Final Calculation Rule Book v3.0 | v3.0 / Sep 2026 | Rules, formulas, scoring bands, weights, status/confidence handling | Methodology source | Internal controlled document: EIA_Calculation_Rulebook_v3_0_FINAL(3).docx
SRC-CPCB-AQI | CPCB | National Air Quality Index / AQI documentation | Current reference reviewed Sep 2026 | AQI categories and baseline air sensitivity | Official government source | https://cpcb.nic.in/
SRC-EPA-AP42 | US EPA | AP-42 §13.2.3 Heavy Construction Operations | Final section Jan 1995; current AP-42 repository | 2.69 Mg TSP/ha/month construction proxy | International proxy | https://www.epa.gov/air-emissions-factors-and-quantification/ap-42-fifth-edition-volume-i-chapter-13-miscellaneous-0
SRC-CGWB-GWRA25 | CGWB | Dynamic Ground Water Resources of India / Maharashtra 2025 | 2025 | Assessment-unit groundwater category and annual extractable resource | Official government source | https://cgwb.gov.in/en/ground-water-resource-assessment-0
SRC-CGWA-GWREG | CGWA | Consolidated Ground Water Regulation Guidelines | Current guideline reviewed Sep 2026 | Groundwater impact-assessment/modeling triggers and regulatory applicability | Official government source | https://cgwa-noc.gov.in/landingpage/Guidlines/ConsolidateGuidline.pdf
SRC-CPHEEO | CPHEEO / MoHUA | Manual on Water Supply and Treatment / CPHEEO benchmarks | Current reference | 135 LPCD domestic/urban planning reference only | Official government reference | https://mohua.gov.in/
SRC-MOEFCC-ESZ | MoEFCC | Eco-Sensitive Zone notifications | Current | Actual notified ESZ boundaries and notification-specific conditions | Official government source | https://moef.gov.in/
SRC-CEA-V21 | CEA | CO2 Baseline Database Version 21.0 | Version 21.0; FY2024-25 reference used by v3.0 | Indian grid electricity emission factor used by the v3 baseline | Official government source | https://cea.nic.in/cdm-co2-baseline-database/?lang=en
SRC-IPCC-2006-V2 | IPCC | 2006 Guidelines for National Greenhouse Gas Inventories, Volume 2: Energy | 2006 guidelines | Energy-basis combustion factors for diesel, gasoline, natural gas and LPG | International authoritative reference | https://www.ipcc-nggip.iges.or.jp/public/2006gl/vol2.html
SRC-BEE-PAT | BEE | Perform, Achieve and Trade (PAT) | Current 2026 | Sector-specific Specific Energy Consumption methodology | Official government source | https://beeindia.gov.in/view_content.php?lang=1&lid=613
SRC-CPCB-CD2025 | MoEFCC/CPCB | Environment (Construction and Demolition) Waste Management Rules, 2025 | Effective 1 Apr 2026 | Current C&D regulatory basis, EPR/utilisation schedules | Official Gazette / CPCB | https://cpcb.nic.in/uploads/hwmd/C%26D_rules_2025.pdf
SRC-MOEFCC-SWM2026 | MoEFCC | Solid Waste Management Rules, 2026 | Effective 1 Apr 2026 | Current solid-waste regulatory basis | Official Gazette | https://moef.gov.in/
SRC-CPCB-NOISE | CPCB/MoEFCC | Noise Pollution (Regulation and Control) Rules, 2000 | Current amended rules | Ambient noise limits and day/night periods | Official government source | https://cpcb.nic.in/noise-pollution-rules/
SRC-FTA-NOISE | US FTA | Transit Noise and Vibration Impact Assessment Manual, Report 0123 | 2020 | Construction-equipment sound-level proxy references | International proxy | https://www.transit.dot.gov/research-innovation/transit-noise-and-vibration-impact-assessment-manual-report-0123

## sector_benchmarks_NOT_DB
module | benchmark_needed | applicability | unit | why_needed | status | implementation_rule | source_basis
CARBON | Sector carbon-intensity benchmark | Project sector/sub-sector dependent | kgCO2e per output unit | Required only for scored carbon-intensity comparison | MISSING until a credible applicable source is selected | Do not invent a universal benchmark; v3.0 says return insufficient benchmark data if unavailable. | BEE/sector-specific authoritative source to be selected
RESOURCE | Industrial energy SEC benchmark | Project sector/sub-sector dependent | energy/output | Required for industrial energy-efficiency score | MISSING until applicable PAT/sector benchmark is selected | PAT uses sector/DC-specific SEC concepts; no universal industrial benchmark. | BEE PAT
RESOURCE | Commercial/building energy benchmark | Applicable building type only | energy/m² or applicable benchmark unit | Only for applicable commercial/building use cases | SOURCE-DEPENDENT | Do not use commercial benchmark for industrial production. | BEE current building/energy-efficiency resources
RESOURCE | Industrial water-intensity benchmark | Project sector/process dependent | m³/output | Required only where a defensible sector benchmark exists | MISSING until sector selected | Do not use 135 LPCD for process water. | Sector engineering/official benchmark
WASTE | Sector/project waste-generation benchmark | Project sector/project type dependent | kg or t per output/area | Optional quantity-performance score | MISSING until applicable source exists | If absent, show quantity and management performance separately. | Sector/local validated dataset

## solapur_dynamic_inputs_NOT_KB
module | data_item | location_scope | source_type | rule | existing_storage
AIR | Baseline AQI | Solapur project assessment location | Dynamic observation/approved monitoring source | Do not pre-seed as a universal coefficient; retrieve current/appropriate observation | environmental_data
WATER | CGWB assessment unit | Project coordinates / assessment unit | Latest CGWB 2025 assessment | Retrieve applicable unit and annual extractable resource | environmental_data
ECOLOGY | Protected area geometry | Project coordinates | Authoritative notified GIS/legal source | Actual boundary only | environmental_data
ECOLOGY | ESZ geometry + notification | Project coordinates | MoEFCC notification | Actual notification-specific boundary/conditions | environmental_data
ECOLOGY | Land cover/natural-green area | Project footprint | Authoritative GIS dataset | Calculate project footprint intersection | environmental_data
ECOLOGY | Wetlands/waterbodies/rivers | Project footprint | Authoritative GIS/supporting source | Distance/proximity calculation | environmental_data
NOISE | Applicable zone designation | Project location | Competent authority / actual legal designation | Select industrial/commercial/residential/silence category | environmental_data

## validation_audit
area | collection | status | verification_note | rulebook_basis
engineering_coefficients | 42 rows | PASS | Matches v3.0 statement that 42 current engineering/reference coefficients are retained. | EIA Rule Book v3.0 §3 / §13
Air | TSP proxy + dust factors + burden bands | PASS | No direct TSP→AQI conversion. | EIA Rule Book v3.0 §4
Water | CGWB categories + pressure bands + domestic 135 LPCD reference | PASS | 135 LPCD explicitly excluded from industrial process water. | EIA Rule Book v3.0 §5
Ecology | GIS/legal tests + screening bands | PASS | No universal 10 km ESZ assumption. | EIA Rule Book v3.0 §6
Carbon | CEA V21 + IPCC energy-basis factors | PASS | Fuel quantities require documented conversion to energy basis. | EIA Rule Book v3.0 §7
Resource | Benchmark-driven; no universal industrial benchmark | PASS | Missing benchmarks remain insufficient data. | EIA Rule Book v3.0 §8
Waste | 2025 C&D rules + 2026 SWM rules | PASS | Current regulatory framework separated from scoring. | EIA Rule Book v3.0 §9
Noise | 33 FTA proxies + CPCB limits | PASS | FTA values are proxies, not Indian legal limits. | EIA Rule Book v3.0 §10
Overall | 20/15/10/20/10/10/15 weights | PASS | Project methodology; requires sensitivity testing. | EIA Rule Book v3.0 §11
Architecture | Existing schema unchanged | PASS | No new database columns/tables required by v3.0. | EIA Rule Book v3.0 §13

## do_not_seed
item | decision | reason
India-specific construction TSP factor with same activity basis as 2.69 | Do not seed as replacement | v3.0 keeps AP-42 2.69 as PROXY until compatible Indian factor is validated.
Universal industrial carbon benchmark | Do not seed | Must be sector-specific; otherwise insufficient benchmark data.
Universal industrial energy benchmark | Do not seed | BEE PAT is sector/DC-specific.
Universal industrial water coefficient | Do not seed | Process/cooling/boiler demand must come from project design or sector benchmark.
Universal waste generation coefficient | Do not seed | Use project/sector-specific data when available.
Universal biodiversity/ecology coefficient | Do not seed | Ecology uses GIS/legal spatial tests.
Universal 10 km ESZ radius | Do not seed | Use actual notified ESZ geometry.
TSP-to-AQI conversion | Do not implement | Requires concentration/dispersion modelling; v3 explicitly prohibits direct conversion.
Old 2016 C&D legal triggers | Do not use for current implementation | 2025 C&D Rules apply from 1 Apr 2026.
CEA V22 factor | Do not silently substitute into v3.0 | The v3.0 baseline explicitly uses CEA Version 21.0; update only through a new controlled methodology/factor version after source verification.